## Definitions
This document outlines the requirements for the March 2025 Short Term bidding round. This will be replicated on the Electron Connect platform which will be used for procurement.
To participate in bidding, you must have a signed Overarching Agreement for the relevant Licence Area.
The Flexibility Market Platform (FMP) Tender parameters are defined below:
Information | Description
Licence Area | The SSEN Distribution Licence area where the CMZs are located. SHEPD is the Licence area that covers the North of Scotland and SEPD covers central southern England.
Name | The name that will appear in Electron Connect for the bidding area. The CMZ name with the flexibility service, the season and year that the service will be delivered.
Constraint Managed Zones | The feeding area of the Distributed Energy Resources (DERs) being managed or where the Flexibility Services will be provided and to which the Flexibility Services will be delivered.
Product Type | The name of the flexibility service to be delivered to the CMZ identified under "Name".
Voltage Levels (kV) | The voltage level on the network where the constraint is located.
Power Type | The type of Power being delivered. Active power is real power and is measured in MW. Reactive power is measured in MVAr.
Direction | Generation Turn Up, Demand Turn Down: means an increase of net export of active power to or reduction of net import of active power from the Company's Network (also known as “GTU/DTD”).
Payment Type | The payment types that the Company will make for the product type (SAOU_DA). It's made up of availability and utilisation prices. The availability price for the Scheduled Availability + Operational Utilisation - Day Ahead (SAOU_DA) services is in £/MW/h. The utilisation price for Scheduled Availability + Operational Utilisation - Day Ahead (SAOU_DA) services is in £/MWh.
Availability Agreed | The availability window will be confirmed at the point of trade, hence availability becomes a firm instruction at the point of bidding. This allows availability to be fixed and any non-delivery against the availability instruction, becomes a contractual reduction in payment.
Utilisation Agreed | Utilisation instruction is issued at day ahead through the Flexible Power system.
Estimated volume (MW) | The maximum estimated capacity of the services required.
Expected Budget (£)* | The forecast expected spend in this area (for the period of the call off) based on pricing and utilisation analysis.
Service Period Start Date | The start date of service delivery for the flexibility service being procured by the Company for the season specified in accordance with the Agreement.
Service Period End Date | The end date of service delivery for the flexibility service being procured by the Company for the season specified in accordance with the Agreement.
Period* | The season that the service is required.
Days of the week | The days of the week that the flexibility service may be required.
Service Window Start | The time period during the Service Period during which the Provider agrees to start to make the service Available and provide the Flexibility Services to the Company in accordance with the Agreement.
Service Window End | The time period during the Service Period during which the Provider agrees to end the Availability of the flexibility service to the Company in accordance with the Agreement .
Total Estimated Utilisation hours* | An estimation of the number of hours that the service is expected to be utilised for.
Total Estimated Availability hours* | An estimation of the number of hours that the service is expected to be available for.
* | These parameters are provided for information only.

## Service Seasons
e.g. Financial year: | 2024/25 | 2024/25
Season | North License Area (SHEPD) | South License Area (SEPD)
Spring | 1st April - 31st May 1st April - 30th April 2024, 1st May - 31st May 2024 | 1st March - 30th April 1st April - 30th of April 2024, 1st of March - 31st of March 2025
Summer | 1st June - 31st August 1st June - 30th June 2024, 1st July - 31st July 2024, 1st August - 31st August 2024 | 1st May - 31st August 1st May - 31st May 2024, 1st June - 30th June 2024, 1st July - 31st July 2024, 1st August - 31st August 2024
Autumn | 1st September - 31st of October 1st September - 30th September 2024, 1st October - 31st October 2024 | 1st September - 30th November 1st September - 30th September 2024, 1st October - 31st October 2024, 1st November - 30th November 2024
Winter | 1st November - 31st March 1st November - 30th November 2024, 1st December - 31st December 2024, 1st January - 31st January 2025, 1st February - 28th February 2025, 1st of March - 31st of March 2025 | 1st December - 28th February (29th February for leap years) 1st December - 31st December 2024, 1st January - 31st January 2025, 1st February - 28th February 2025
Note:
Please note that the closest Monday may be used as the start of the season.

## Flexibility Requirements
Licence Area | Name | Constraint Management Zones | Product Type | Voltage Levels (kV) | Power Type (Active; Reactive) | Direction | Payment Type | Availability Agreed | Utilisation Agreed | Estimated Volume (MW) | Expected Budget (£) | Services Period Start Date (DD/MM/YYYY) | Services Period End Date (DD/MM/YYYY) | Period | Days of the Week | Service Window Start (HH:MM) | Service Window End (HH:MM) | Minimum Asset Size (MW) | Total Estimated Utilisation Hours | Total Estimated Availability Hours
SEPD | Alderton - SAOU (DA) - April 25/26 - SEPD [Mar 25 bidding] | Alderton | Scheduled Availability + Operational Utilisation (Day Ahead) | 11kV | Active | Generation Turn Up, Demand Turn Down | Availability and Utilisation | A time of trade (approximately at month-ahead) | Day Ahead | 0.4 | 16100 | 2025-03-31 | 2025-04-27 | Spring | Mon, Tue, Wed, Thu, Fri, Sat, Sun | 15:30 | 20:30 | 0.01 | 35 | 140
SEPD | Stokenchurch - SAOU (DA) - April 25/26 - SEPD [Mar 25 bidding] | Stokenchurch | Scheduled Availability + Operational Utilisation (Day Ahead) | 11kV | Active | Generation Turn Up, Demand Turn Down | Availability and Utilisation | A time of trade (approximately at month-ahead) | Day Ahead | 0.74 | 17871 | 2025-03-31 | 2025-04-27 | Spring | Mon, Tue, Wed, Thu, Fri, Sat, Sun | 17:30 | 20:30 | 0.01 | 21 | 84
SEPD | Faringdon - SAOU (DA) - April 25/26 - SEPD [Mar 25 bidding] | Faringdon | Scheduled Availability + Operational Utilisation (Day Ahead) | 11kV | Active | Generation Turn Up, Demand Turn Down | Availability and Utilisation | A time of trade (approximately at month-ahead) | Day Ahead | 0.2 | 4025 | 2025-03-31 | 2025-04-27 | Spring | Mon, Tue, Wed, Thu, Fri, Sat, Sun | 17:30 | 20:00 | 0.01 | 17.5 | 70